## Panel Info
Panel Name: |  |  | Notes/Examples | Sample Panel Entry
Date Updated: |  |  |  | 2021-02-15
Location | Building Number: |  |  | 512
| UF Stars Room Number: |  |  | 105
| Location in Room: |  |  | North Wall
General | Panel Manufacturer: |  | Square D, Siemens, Eaton, GE | Square D
| Panel Model: |  | NQ, NF, QED, HCM, Spectra, A-Series | NF
| Date of Manufacture: | 2020-01-01 | must enter in format MO/DY/YEAR | 2005-06-01
| Rated Voltage: |  | 480/277 or 208/120 | 480/277
| Mount: |  | Surface/Flush | Surface
| Main Breaker Size (Amps): |  | amperage or MLO | MLO
| Phase: |  | 1 or 3 | 3
| Bus Rating (Amps) |  |  | 225
| TVSS or SPD |  | yes or no | yes
| Integral Power Meter |  | yes or no | no
| Type of power: |  | Normal/Life Safety/Optional Standby/UPS | Normal
| kAIC: |  | 10,14,22,25,42,65 | 42
| Arc Flash: |  | calculated cal/cm2 | Unknown
Feeder & Circuits | Feed From Panel Name: |  | Optional | 4MDS
| Feed From Panel Stars Room Number: |  | Optional | 106
| Qty of Poles or Circuits Total: |  | total qty of poles | 42
| Qty of Poles or Circuits Used (ON): |  | Not including spares | 18
Load Study | Load Study Date |  |  | N/A
| Duration of Load Study |  | 3 - 30 days | N/A
| Max Load on L1 |  | metered peak | Unknown
| Max Load on L2 |  | metered peak | Unknown
| Max Load on L3 |  | metered peak | Unknown
| Average Load on L1 |  | metered average | Unknown
| Average Load on L2 |  | metered average | Unknown
| Average Load on L3 |  | metered average | Unknown
Added Load | Added Load A Phase
Added Load B Phase
Added Load C Phase
Initial Investigation | Voltage A to B Phase
Voltage A to C Phase
Voltage C to B Phase
Voltage Neutral to A Phase
Voltage Neutral to B Phase
Voltage Neutral to C Phase
Current Load A Phase
Current Load B Phase
Current Load C Phase
Current Load Neutral

## Panel Schedule
Contractor Name:
Contractor Contact:
Project Number: |  |  |  |  | Project Date:
Panel Name:
Panel Voltage:
Panel Ampacity:
Panel Schedule
Project | Date | Desription | Circuit | Circuit | Description | Date | Project
|  |  | 1 | 2
|  |  | 3 | 4
|  |  | 5 | 6
|  |  | 7 | 8
|  |  | 9 | 10
|  |  | 11 | 12
|  |  | 13 | 14
|  |  | 15 | 16
|  |  | 17 | 18
|  |  | 19 | 20
|  |  | 21 | 22
|  |  | 23 | 24
|  |  | 25 | 26
|  |  | 27 | 28
|  |  | 29 | 30
|  |  | 31 | 32
|  |  | 33 | 34
|  |  | 35 | 36
|  |  | 37 | 38
|  |  | 39 | 40
|  |  | 41 | 42

## 3-Day Load Study
3 Day Load Study Ledger
Panel:
Start Date:
| Time | Phase 1 Amp. | Phase 2 Amp. | Phase 3 Amp.
Day 1 | 800
1100
1400
1600
Day 2 | 800
1100
1400
1600
Day 3 | 800
1100
1400
1600