## Tech Reqmts
Masterspec Div. | Item | UF D&C Std. | First right of refusal for demo'd equipment | Training (all training shall be video'd) | Documentation Requirements IO&M = Installation, Operation, Maintenance PD = product data WD = Warranty Documents | Asset Data required (fill out Assets tab in this spreadsheet) | Other Documentation Requirements | Attic Stock | Spare Parts | Notes
4 | Masonry | 040000 |  |  | PD (including colors) for all masonry items, grouts, mortars, and sealants |  |  | Any left over brick
Div. 6 | Carpentry, Casework, Millwork, Paneling | 060000 |  |  | Care & maintenance instructions and PD for hardware
7 | Dampproofing, Waterproofing, Fireproofing | 070000 |  |  | PD for all sealants, barriers, water and dampproofing, and EIFS products. WD
7 | Roofing | 075000 | Yes, tile roofing |  | Care & maintenance instructions and PD for all roofing systems and components, WD | Yes | Warranty documents for all roofing systems and products | Any left over roof tile and all removed roof tile
8 | Doors | 081000 |  |  | Care & maintenance instructions and PD
8 | Rolling / Coiling Doors |  |  | YES | IO&M and PD documents | Yes
8 | Door hardware | 087000 | Yes, locks and lock sets, access control |  | IO&M and PD documents for all, including closers, exit devices, and automatic openers
8 | Storefront systems | 084000 |  |  | IO&M and PD documents for storefront systems, including door hardware
8 | Curtainwall systems | 084000 |  |  | Care & maintenance instructions and PD, WD
8 | Glazing |  |  |  | Care & maintenance instructions and PD, WD
9 | Carpet | 090000 |  |  | Care & maintenance instructions and PD |  |  | 10%, each type/style (max. two boxes) Leave no carpet adhesive.
9 | Resilient Tile | 090000 |  |  | Care & maintenance instructions and PD |  |  | 10%, each type/style (max. two boxes) Leave no tile adhesive
9 | Ceramic Tile | 090000 |  |  | Care & maintenance instructions and PD |  |  | 10%, each type/style (max. two boxes) OK to Leave left over grout Submittal data on grout used (brand and color)
9 | Stone Tile | 090000 |  |  | Care & maintenance instructions and PD |  |  | 10%, each type/style (max. two boxes) OK to Leave left over grout Submittal data on grout used (brand and color)
9 | Wood Flooring | 090000 |  |  | Care & maintenance instructions and PD |  |  | 10%, each type/style (max. two boxes) Leave no adhesive.
9 | Suspended or Removable Ceiling Systems | 090000 |  |  | PD |  |  | 10%, each type/style (max. two boxes)
Div. 9 | Paint | 90000 |  |  | Submitals on brand and colors applied to walls |  |  | Leave no paint. Only submittal data on actual brand and color applied to walls.
10 | Visual Display Boards |  |  |  | Care & maintenance instructions and PD
10 | Access Floor |  |  | YES | IO&M and PD documents |  |  | 5%, minimum two panels
10 | Lockers |  |  |  | IO&M and PD documents for lockers and digital/elec locks
10 | Operable Partitions |  |  | YES | IO&M and PD documents | Yes
10 | Mobile Storage Systems (Compact Shelving) |  |  | YES | IO&M and PD documents | Yes
11 | Laboratory Equipment | 115300 |  | YES | IO&M and PD documents for fume hoods, lab sinks, safety showers, eye wash stations, storage cabinets | Yes
11 | Laboratory Fume Hoods | 115300 |  | YES | IO&M and PD documents | Yes
11 | Medical Equipment |  |  | YES | IO&M and PD documents | Yes
11 | Library Equipment |  |  | YES | IO&M and PD documents | Yes
11 | Theater Equipment |  |  | YES | IO&M and PD documents | Yes
11 | Athletic & Recreational Equipment |  |  | YES | IO&M and PD documents | Yes
11 | Kitchen / Food Service Equipment |  |  | YES | IO&M and PD documents | Yes
11 | Motorized Projection Screens |  |  |  | IO&M and PD documents | Yes
12 | Lab Casework | 123000 |  |  | IO&M and PD documents
12 | Fixed Seating/Tables | 126000 | Yes |  | IO&M and PD documents |  |  | Yes, spares, determine amount, function of amount of seats and how specialty
12 | Window Shades | 122000 |  |  | IO&M and PD documents
13 | Cleanroom Architectural Systems |  |  |  | IO&M and PD documents |  |  |  |  | Is this category really needed?
13 | Cold Storage Rooms | 132100 |  |  | IO&M and PD documents | Yes
14 | Elevators | 142000 |  | 4 hours | IO&M and PD documents for elevators and lifts, including complete service manuals and, if applicable, Miprom-HS&ST Reference Guide and fault codes | Yes | Two (2) sets of laminated as-built wiring diagrams, block diagram, and diagnostic data Copy of the Certificate of Operation from the State of Florida Division of Elevator Inspections. Fireman elevator recall key and elevator door key (MOVE) |  | Diagnostic test devices and service tools as needed
23 | Chilled Water System | 236000 |  | YES | IO&M and PD documents plus performance curves (DP versus flow) for chilled water balancing valves | Yes
|  | 236000 |  |  | IO&M and PD documents for isolation and shut-off valves | Yes
|  | 236000 |  |  | IO&M and PD documents for CW coils | Yes
|  | 236000 | Yes |  | IO&M and PD documents for chilled water meters, including test reports | Yes | Meter data sheets
Div 23 | Steam | 232000 |  |  | IO&M and PD documents plus performance curves (DP versus flow) for condenser water balancing valves | Yes
|  | 232000 | Yes |  | IO&M and PD documents for pressure-reducing valves (with valve type clearly indicated) | Yes
|  | 232000 | Yes |  | IO&M and PD documents for isolation and shut-off valves | Yes
|  | 232000 | Yes |  | IO&M and PD documents for pumps and receivers | Yes
|  | 232000 |  |  | IO&M and PD documents for heat exchangers | Yes
23 | Heating Hot Water System | 235000 |  | YES | IO&M and PD documents plus performance curves (DP versus flow) for HHW balancing valves | Yes | Test reports for HHW piping |  |  | Need a utility heating hot water system.
|  | 235000 |  |  | IO&M and PD documents for HHW expansion tanks, HHW coils, heat exchangers | Yes
|  | 235000 |  |  | IO&M and PD documents for heating hot water meters, including test reports | Yes | Meter data sheets
23 | Access Doors | 230000 series |  |  | IO&M and PD documents |  | As-built location drawings for all access panels and doors |  |  | For what, several system could have access doors.
23 | Exterior Insulation for Ductwork | 230700 |  |  | Care & maintenance instructions
23 | Pumps and Pumping Systems | 232000 |  | 4 hours | IO&M and PD documents for HVAC base-mounted pumps and motors | Yes | Motor data, performance curves for various impeller sizes and pump speeds |  | Spare parts list
23 | Air Handling Units | 230500, 237000 |  | YES | IO&M and PD documents for AHUs, fans, coils, drives, humidifiers, filters, and control valves | Yes | Motor data, performance curves fans | If belt drive fans, one set of belts, One full set of UV lamps. | Spare parts list
23 | Energy Recovery Equipment | 230000 series |  | YES | IO&M and PD documents for ERUs, enthalpy wheels, etc. | Yes |  |  |  | Energy recovery for HVAC only
23 | Variable Frequency Drives | 232000 | Yes | YES | IO&M and PD documents, including motor data | Yes
23 | Fan Coil Units | 238000 |  | YES | IO&M and PD documents | Yes
23 | Humidifiers | 238000 |  | YES | IO&M and PD documents | Yes
23 | Unit Heaters | 238000 |  |  | IO&M and PD documents | Yes
23 | Variable Air Volume Boxes | 233000 |  | 2 hours | IO&M and PD documents | Yes
23 | Fans | 237000 |  | YES | IO&M and PD documents | Yes | Fan Curves
23 | Central Lab Exhaust Fans |  |  | YES | IO&M and PD documents | Yes
23 | Chilled beams | 238000
23 | Control valves for flow | 238000 | [5 empty] | Yes, a function of the number and types of valves installed. Consult with Facilties Services Engineering and HVAC shops
23 | Hydronic Specialties |  |  |  | IO&M and PD documents | Yes
23 | Ductwork Accessories | 233000, |  |  | IO&M and PD documents
23 | Grilles, Registers, and Diffusers | 233000 |  |  | IO&M and PD documents
23 | Boilers | 235000 |  | 2 - 4 hours | IO&M and PD documents for boilers and all components (including safety valves) | Yes | Manufacturer's data report and NBBPV inspection & certification documents
23 | Chillers | 236000 |  | YES | IO&M and PD documents for chillers, plus purge manual, starter manual, variable speed drive manual, and disconnect manual | Yes
23 | Cooling Towers | 236000 |  | YES | IO&M and PD documents for cooling towers | Yes
23 | Air Terminal Units | 233000 |  |  | IO&M and PD documents | Yes
23 | Filters | 234000 |  |  | PD documents |  |  | One complete set of filters, all types
23 | Duct Silencers/Attentuators |  |  |  | IO&M and PD documents | Yes
23 | Dampers |  |  |  | IO&M and PD documents for smoke dampers, fire dampers, and combination smoke/fire dampers | Yes
23 | Louvers |  |  |  | IO&M and PD documents | Yes
23 | Roof Mounted Air Intakes and Vents |  |  |  | IO&M and PD documents
25 | Building Automation System | 250000 thru 259000 | Yes | Yes, amount is a function of the complexity of the system | IO&M and PD documents for water, air, and steam flow measuring stations | Yes | As-built sequence(s) of operation | Yes, amount is a function of the complexity of the system as a percentage. Concult Facilities Services Operations engineering and Controls shop. | Yes, amount is a function of the complexity of the system as a percentage. Concult Facilities Services Operations engineering and Controls shop.
|  |  | Yes | Yes, amount is a function of the complexity of the system | IO&M and PD documents for electronic sensors, thermostates, transmitters, control valves, actuators, detectors, switches, and dampers | Yes | Complete control points list, control drawings, and Bill of Materials | Yes, amount is a function of the complexity of the system as a percentage. Concult Facilities Services Operations engineering and Controls shop. | Yes, amount is a function of the complexity of the system as a percentage. Concult Facilities Services Operations engineering and Controls shop.
|  |  | Yes | Yes, amount is a function of the complexity of the system | IO&M and PD documents for FACS/DDC control panels | Yes | Software Backup: Archive copies of all accepted versions of source code and compiled code for all application programs and data files. All control software must be readily accessible by Owner using BAS server hardware and software, including thrid party vendors. Software file naming for ASC controllers shall match unique ID reference on mechanical drawings. | Yes, amount is a function of the complexity of the system as a percentage. Concult Facilities Services Operations engineering and Controls shop. | Yes, amount is a function of the complexity of the system as a percentage. Concult Facilities Services Operations engineering and Controls shop.
22 | Plumbing Fixtures & Equipment | 220000 | Yes, if less then 5 yrs old |  | IO&M and PD documents for water closets, urinals, lavatories, and faucets
|  | 220000 | Yes, if less then 5 yrs old |  | IO&M and PD documents for domestic hot water heaters | Yes
|  | 220000 | Yes, if less then 5 yrs old |  | IO&M and PD documents for domestic water pumps, bladder tanks, and associated controllers | Yes
|  | 220000 | Yes, if less then 5 yrs old |  | IO&M and PD documents for water coolers and fountains | Yes
|  | 220000 |  | YES | IO&M and PD documents for solar water heating systems | Yes
21 | Fire protection system | 331000 | Yes |  | IO&M and PD documents for fire water BFPs | Yes | BFP certificates
|  | 213000 |  | Yes | IO&M and PD documents for FP system pumps | Yes
|  | 211000 |  |  | IO&M and PD documents for FP system valves | Yes
|  | 211000 |  | Yes | IO&M and PD documents for wet or dry pipe sprinkler systems |  | Hydraulic calculations (original or if design modified)
26 | Generators | 263000 | Yes | Yes | IO&M and PD documents for generators, including fuel tanks, pumps, valves, Automatic Transfer Switches, test data/reports, and an itemization of the systems and equipment served by the generator, WD | Yes | EH&S requirmemnt for tank testing. Load bank test.
26 | Automatic Transfer Switches | 263000 | Yes | YES | IO&M and PD documents | Yes
26 | Load Interrupter Switches |  | Yes |  | IO&M and PD documents | Yes
26 | Uninterruptable Power Supply System |  |  | YES | IO&M and PD documents for uninterruptable power systems, including an itemization of the systems and equipment served by the generator | Yes
26 | Basic electric materials | 262000 |  |  | PD documents for conductors, conduit |  | Arc Flash study complete
26 | Electric motors | 262000 |  |  | IO&M and PD documents | Yes | Efficiency data for energy rebate
26 | Interior Lighting | 16500 |  |  | IO&M and PD documents for interior light fixtures/lamps, including emergency/exit lights and exit signs, WD |  | Floor plans or other means of illustrating access to remote ballasts | 10% at least one of Common size fixtures
26 | Low Voltage Lighting Control System | 265000 |  | Yes | IO&M and PD documents for lighting control systems and components, including sensors, switches, and programmable "head end" | Yes | Warranty information, Date installed tag on lights
26 | Exterior Lighting | 265000 | Yes |  | IO&M and PD documents for exterior lighting poles, fixtures, lamps, timers, and photocells | Yes |  | 10% or at least one of all fixtures
26 | Lightning Protection System | 260500 |  |  | IO&M and PD documents |  | UL Master Label
26 | Switches and Circuit Breakers | 262000 |  |  | IO&M and PD documents | Yes
26 | Controllers | 262000 |  |  | IO&M and PD documents | Yes
26 | Panelboards | 262000 |  |  | IO&M and PD documents |  | Panel schedule
28 | Fire Alarm System | 283100 |  | YES | IO&M and PD documents for systems and all devices, including pull stations, horn/strobe devices, interface & relay devices, main + annunciator panels | Yes | Test data/reports, point-to-point wiring diagrams, a zone map of the building showing the physical location of the devices and the layout of the fire alarm zones, "as-built" control algorithms, and programming guides
28 | Fire/Smoke Detection System | 283100 |  | YES | IO&M and PD documents for fire or smoke detection systems and all devices | Yes | Test data/reports, point-to-point wiring diagrams, a zone map of the building showing the physical location of the devices and zones, "as-built" control algorithms, and programming guides
28 | Security Systems | 281000, 282000 | Yes | YES | IO&M and PD documents for security, surveillance, and access control systems | Yes | "As-built" wiring diagrams
| Telecomm - Structured Cabling System | CNS/Healthnet |  |  | IO&M and PD documents |  | Cable test reports and "as-built" drawings
| Telecomm - Other | CNS/Healthnet |  |  | IO&M and PD documents
| CATV/Co-ax | CNS/Healthnet |  |  | IO&M and PD documents
| Audio/Visual Systems |  |  | YES | IO&M and PD documents |  | "As-built" drawings and source code
27 | Assisted Listening Systems | 275126 |  | YES | IO&M and PD documents
| Process Systems |  |  | YES | IO&M and PD documents |  | "As-built" P&ID drawings
32 | Landscape irrigation system | 328000 | Yes, controllers | YES | IO&M and PD documents for valves, automatic controllers, sprinkler heads/outlets, and (when applicable) meters and backflow preventers | Yes | Subcontractor as-builts
32 | Landscaping | 329000 |  |  | Care & maintenance instructions for trees, shrubs, ground covers, and grasses |  | Nursery certificates for trees, shrubs, ground covers, and grasses
33 | Lift stations | 333000 | Yes | YES | IO&M and PD documents for lift station, pump, control panel, and float switch | Yes
33 | Meters & Gauges | 330900 | Yes |  | IO&M and PD documents for irrigation or reclaimed water meters | Yes | Meter data sheets
33 | Fire hydrants | 331000 | Yes |  | IO&M and PD documents for fire hydrants
33 | Potable water system | 331000 |  |  | PD for pipe, fittings, devices; |  | Test reports for potable water piping. Underground locates done for all parts of the system
|  | 331000 | Yes |  | IO&M and PD documents for potable water backflow preventers | Yes | BFP certificates
|  | 331000 | Yes |  | IO&M, PD documents and and Certification Sheets for potable water meters | Yes | Meter data sheets, Meter Certification Sheets Submitted to Utilities Metering and Commissioning Sheets per meter. Flow Test Results. Location Bldg.# Rm#. Flow Test results.
33 | Manholes (all) | Multiple |  |  | PD (drawings), WD for water proofings, |  | Underground locates completed
Div 33 | Utility Service Level "Revenue" Meters & Gauges Chilled Water, Steam, Gas, Condensate, Potable Water and Electric. | 330900 | Yes |  | IO&M, Operation, Maintenance, PD and Certification Sheets for chilled water, steam, condensate, gas, electric, and potable water meters. PD gauges and transducers (pressure) providing operating ranges per application. | Yes | Meter Certification Sheets Submitted to Utilities Metering and Commissioning Sheets per meter. Flow Test Results. Location Bldg.# Rm#. Flow Test results.
Div 33 | Chilled Water Systems | 336000 |  |  | IO&M and PD documents for Valves and pipes. | Yes, Valves | Underground locates done for all parts of the system
Div 33 | Steam Systems | 336000 |  |  | IO&M and PD documents for Valves and pipes. | Yes, valves and traps | Completed Stress anaylsis for sysetm. Underground locates done for all parts of the system. Final report after steam pipe cleaning. Welding reports for all welds.
33 | Transformers | 337000 | Yes |  | IO&M and PD documents for transformers, including test data/reports | Yes |  | Spare fuses per UF standards
33 | Switchgear | 337000 | Yes | YES | IO&M and PD documents for switchgear, including switches, alarms, motors, operators, and special features | Yes
Div. 33 | Underground Cable | 337000 |  |  | O&M documents for underground cabling, including high-pot test reports | Yes

## ASSETS
Y | BLDG#-Equipment (ex: 0092-AHU 1) | Parent Description or None | Replacement Tag | Bldg | Room # |  |  |  |  | Required | [9 empty] | baseline = 1 | ex. HP,BTU,GPM
new_aim_asset | description | Parent | tag_number | bldg | location_code | manufacture_code | manu_part_number | serial_no | long_desc | Trade | longitude | latitude | date_purchased | purchase_price | replacement_cost | qty | useful_life | planned_replace_year | year_installed | complexity_factor | uom | uom_qty
STRING(1) | STRING(255) |  | STRING(25) | STRING(30) | STRING(30) | STRING(30) | STRING(30) | STRING(50) | STRING(4000) | STRING(25) | NUMBER(20,10) | NUMBER(20,10) | DATE | NUMBER(16,2) | NUMBER(16,2) | NUMBER(12,2) | NUMBER(12,0) | NUMBER(4,0) | NUMBER(4,0) | NUMBER(5,2) | STRING(15) | NUMBER(12,2)
Y | 0092-AHU 1 | none | AHU 1 | 0092 | M395 | Daikin | D123456 | 123456 | Extra detail about item. | HVAC | -82.3509 | 29.644 | 2020-01-01 | $amount | $amount | 1 | 20yrs | 2040 | 2020 | 1.2 (slightly harder than normal) | CFM | 10000

## ATTRIBUTES
asset description | attribute | attribute Value
STRING(25) | NUMBER(16,0) | STRING(60)
ex: 0092-AHU 1 | CFM | 10000
ex: 0092-AHU 1 | Fan Configuration | Fan Wall
ex: 0092-AHU 1 | VFD | Yes